## Procedure
Table A1-4 Instrument flight procedure data
Subject | Propoerty | Sub-Property | Type | Description | Note | Accuracy | Integrity | Orig Type | Pub. Res. | Chart Res.
Procedure
Identification
|  | FAS Guidance | Code list | The name describing the type of radio navigation aid providing the final approach lateral guidance. This could be: ILS, VOR, RNAV, etc | APCH
|  | Runway | Text | The runway designator of the landing and take-off direction. Examples: 27, 35L, 01R.
|  | Circling | Code list | Indication if a procedure is/ is not a circling approach | APCH
|  | Multiple Code | Text | A single letter suffix, starting with the letter z following the radio navigation aid type shall be used if two or more procedures to the same runway cannot be distinguished by the radio navigation aid type only. For example: VOR y Rwy 20 VOR z Rwy 20 | APCH
|  | NS Limiter | Text | Sensor specific information in case of a limitation of use | PBN only
|  | Name | Text | Name of the instrument flight procedure
Plain Language Designation
|  | Basic Indicator | Text | The basic indicator shall be the name or name-code of the significant point where the standard departure route terminates. | SID, STAR
|  | Validity Indicator | Text | The validity indicator shall be a number from 1 to 9. | SID, STAR
|  | Route Indicator | Text | The route indicator shall be one letter of the alphabet. The letters "I" and "O" shall not be used. | SID, STAR
|  | Visual Indication | Text | Indication if the route has been established for use by aircraft operating in accordance with the visual flight rules (VFR) | VFR only
Coded Designation
|  | Significant Point | Text | The coded designator or name-code of the significant point | SID, STAR
|  | Validity Indicator | Text | The Validity Indicator of the procedure | SID, STAR
|  | Route Indicator | Text | The Route Indicator of the procedure | SID, STAR
| Procedure Type |  | Code list | Indication of the type of procedure (departure, arrival, approach, other)
| PBN or Conventional |  | Code list | Indication if the procedure is PBN or Conventional | IFR only
| Precision Type |  | Text | The instrument procedure type. Instrument approach procedures are classified as follows: Non-precision approach (NPA) procedure. - An instrument approach procedure which utilizes lateral guidance but does not utilize vertical guidance. Approach procedure with vertical guidance (APV). - An instrument procedure which utilizes lateral and vertical guidance but does not meet the requirements established for precision approach and landing operations. Precision approach (PA) procedure. - An instrument approach procedure using precision lateral and vertical guidance with minima as determined by the category of operation. | APCH
| Aircraft Category |  | Code list | Indication of which aircraft categories the procedure is intended for
| Magnetic variation |  | Angle | The magnetic variation considered for the procedure design
| OCA/H |  |  | Obstacle clearance Altitude (Height) | APCH | as specified in Doc 8168
|  | Aircraft category | Code list | Aircraft category according to ICAO Doc 8168 Vol I or II | APCH
|  | Approach type | Code list | Approach type (e.g. Straight-in Cat I, Cat II, LLZ, Circling ...) or specific navigation aid (e.g. stepdown fixes), or a specific navigation specification | APCH
|  | Altitude | Altitude | The lowest altitude used in establishing compliance with appropriate obstacle clearance criteria. | APCH | as specified in Doc 8168 | essential
|  | Height | Height | The lowest height above the elevation of the relevant runway threshold or the aerodrome elevation as applicable, used in establishing compliance with appropriate obstacle clearance criteria. | APCH | as specified in Doc 8168 | essential
| DA/H |  |  | Decision Altitude (Height) | APCH
|  | Aircraft category | Code list | Aircraft category according to ICAO Doc 8168 Vol I or II | APCH
|  | Approach type | Code list | Approach type (e.g. Straight-in, Circling ...) or specific navigation aid (e.g. stepdown fixes), or a specific navigation specification | APCH
|  | Altitude | Altitude | A specified altitude in a 3D instrument approach operation at which a missed approach must be initiated if the required visual reference to continue the approach has not been established | APCH
|  | Height | Height | A specified height in a 3D instrument approach operation at which a missed approach must be initiated if the required visual reference to continue the approach has not been established | APCH
| MDA/H |  |  | Minimum Descent Altitude (Height) | APCH
|  | Aircraft category | Code list | Aircraft category according to ICAO Doc 8168 Vol I or II | APCH
|  | Approach type | Code list | Approach type (e.g. Straight-in, Circling ...) or specific navigation aid (e.g. stepdown fixes), or a specific navigation specification | APCH
|  | Altitude | Altitude | A specified altitude in a 2D instrument approach operation or circling approach operation below which descent must not be made without the required visual reference. | APCH
|  | Height | Height | A specified height in a 2D instrument approach operation or circling approach operation below which descent must not be made without the required visual reference. | APCH
| MSA |  |  | Minimum sector altitude - The lowest altitude which may be used which will provide a minimum clearance of 300 m (1 000 ft) above all objects located in an area contained within a sector of a circle of 46 km (25 NM) radius centred on a radio aid to navigation. | IFR only
|  | Sector start angle | Angle | Start angle of a sector
|  | Sector end angle | Angle | End angle of a sector
|  | Based on Fix | Text | Center of the MSA
|  | Altitude | Altitude | The minimum altitude for each sector
|  | Restrictions | Text | Minimum sector altitude - The lowest altitude which may be used which will provide a minimum clearance of 300 m (1 000 ft) above all objects located in an area contained within a sector of a circle of 46 km (25 NM) radius centred on a radio aid to navigation.
|  | Radius | Value | The radius of each sector
| TAA |  |  | Terminal arrival altitude - The lowest altitude that will provide a minimum clearance of 300 m (1 000 ft) above all objects located in an arc of a circle defined by a 46 km (25 NM) radius centred on the initial approach fix (IAF), or where there is no IAF on the intermediate approach fix (IF), delimited by straight lines joining the extremity of the arc to the IF. The combined TAAs associated with an approach procedure shall account for an area of 360 degrees around the IF. | APCH, PBN only
|  | Reference point | Text | TAA reference point (IAF or IF)
|  | IAF | Text | TAA Initial Approach Fix reference point
|  | IF | Text | TAA Intermediate Fix reference point
|  | Dist To IAF | Distance | The distance of the TAA area boundary from the IAF
|  | Altitude | Altitude | The terminal arrival altitude value
|  | Sector start angle | Angle | Start angle of a sector (bearing to TAA reference point
|  | Sector end angle | Angle | End angle of a sector (bearing to TAA reference point)
|  | Stepdown arc | Distance | Radius of inner area with lower altitude.
| Nav Spec Name |  | Text | A set of aircraft and flight crew requirements needed to support performance-based navigation operations within a defined airspace. There are two kinds of navigation specifications: Required navigation performance (RNP) specification. A navigation specification based on area navigation that includes the requirement for performance monitoring and alerting, designated by the prefix RNP, e.g. RNP 4, RNP APCH. Area navigation (RNAV) specification. A navigation specification based on area navigation that does not include the requirement for performance monitoring and alerting, designated by the prefix RNAV, e.g. RNAV 5, RNAV 1. | PBN only
| Operating minima |  | Text | Aerodrome Operating Minima - The limits of usability of an aerodrome for: a) take-off, expressed in terms of runway visual range and/or visibility and, if necessary, cloud conditions; b) landing in precision approach and landing operations, expressed in terms of visibility and/or runway visual range and decision altitude/height (DA/H) as appropriate to the category of the operation; c) landing in approach and landing operations with vertical guidance, expressed in terms of visibility and/or runway visual range and decision altitude/height (DA/H); and d) landing in non-precision approach and landing operations, expressed in terms of visibility and/or runway visual range, minimum descent altitude/height (MDA/H) and, if necessary, cloud conditions | APCH, DEP
Temperature
|  | Minimum temperature | Value | Minimum temperature reference | APCH, PBN only
|  | Maximum temperature | Value | Maximum temperature reference | APCH, PBN only
| Remote Altimeter Source |  | Text | Cautionary note indicating the altimetry source | APCH
| Proc Ref Datum |  | Text | Airport or landing threshold | APCH
| PBN Requirements |  |  | Specific requirements related to a PBN procedure | PBN
|  |  | Code list | Identification of the navigation specification (RNAV 5, PBN 0.3 …)
|  | Navigation specification | Text | Any navigation sensor limitations (GNSS required …)
|  | Functional requirements | Text | Any required functionalities that are described as options in the navigation specification, that is, not included in the core navigation specification (RF required …)
Procedure Segment |  |  |  |  | SID, STAR, APCH
| Start |  | Text | Identification of the start point of the segment
| End |  | Text | Identification of the end point or a description of the end of the segment
| End fix functionality |  | Code list | Indication if the end fix is a fly-by point (A waypoint which requires turn anticipation to allow tangential interception of the next segment of a route or procedure) or fly-over point (A waypoint at which a turn is initiated in order to join the next segment of a route or procedure) | PBN
| End fix role |  | Code list | Indication of the role of the end fix (MAPt, IF, IAF, FAF, MAHF…)
| Procedure altitude/height |  | Altitude/Height | A specified altitude/height flown operationally a tor above the minimum altitude/height and established to accommodate a stabilized descent ata prescribed descent gradient/angle in the intermediate/final approach segment. | SID, STAR, APCH certain segments only | as specified in Doc 8168 | essential
| MOCA |  | Altitude | The minimum altitude for a defined segment that provides the required obstacle clearance. | SID, STAR, APCH
| Distance |  | Distance | Geodesic distance to the nearest tenth of a kilometer or tenth of a nautical mile between each successive designated significant point; |  | 1/100 km | essential | calculated | 1/100 km or 1/100 NM | 1 km or 1 NM
| True bearing |  | Bearing | True track to the nearest tenth of a degree to the nearest degree between each successive significant point; | SID, STAR, APCH | 1/10 degree | routine | calculated | 1/10 degree
| Magnetic bearing |  | Bearing | Magnetic track to the nearest tenth of a degree to the nearest degree between each successive significant point; | SID, STAR, APCH | 1/10 degree | routine | calculated | 1 degree | 1 degree
| Gradient |  | Value |  | APCH, DEP
| Speed |  | Value | Speed limit at a significant point, expressed in units of 10 knots applicable
| Controlling obstacle |  |  |  | APCH, DEP
|  | Type | Text | Indication if the obstacle is lit/unlit, type of obstacle (church/windturbine,…)
|  | Position | Point | Coordinates of the controlling obstacle |  | see obstacles
|  | Elevation: | Elevation | Elevation of the top of the controlling obstacle |  | see obstacles
Final Approach Segment |  |  |  | That segment of an instrument approach procedure in which alignment and descent for landing are accomplished. | SBAS APCH GBAS APCH
| Operation type |  | Text | A number that indicates the type of the final approach segment (e.g "0" is coded for a straight-in approach procedure including offset procedures.)
| Approach performance designator |  | Text | A number that identifies the type of an approach. ( “0” is used to identify an LPV approach procedure and a “1” indicates a Category I approach procedure)
| SBAS provider |  | Text | Identifier of a particular satellite-based approach system service provider | SBAS only
| RPDS |  | Text | Reference path data selector (RPDS) - A numerical identifier that is unique on a frequency in the broadcast region and used to select the FAS data block. | GBAS only
| RPI |  | Text | Reference Path Identifier - A four-character identifier that is used to confirm selection of the correct approach procedure.
| LTP/FTP |  |  | Landing threshold point (LTP) or fictitious threshold point (FTP)
|  | Position | Point | Latidude and Longitude of the LTP/FTP |  | 0.3 m (1 ft) | critical |  | 0.0005" (0.01")
|  | Ellipsoid height | Elevation | The height of the LTP/FTP above the WGS-84 ellipsoid |  | 0.25 m | critical |  | 0.1 m
|  | Orthometric height | Elevation | The height of the LTP/FTP as related to the geoid and presented as an MSL elevation
| FPAP |  |  | Flight path alignment point (FPAP)
|  | Position | Point | Latidude and Longitude of the FPAP |  | 0.3 m (1 ft) | critical |  | 0.0005" (0.01")
|  | Orthometric height | Elevation | The height of the FPAP as related to the geoid and presented as an MSL elevation
| TCH |  | Height | Approach Threshold Crossing Height (TCH) - The designated crossing height of the flight path angle above the LTP (or FTP). |  | 0.5 m | critical | calculated | 0.05 m
| GPA |  | Value | Glide Path Angle (GPA) - The angle of the approach path (glide path) with respect to the horizontal plane defined according to WGS-84 at the LTP/FTP. |  | 0.01° | N/A |  | 0.01°
| Course Width at threshold |  | Value | The semi-width of the lateral course width at the LTP/FTP, defining the lateral offset at which the receiver will achieve full-scale deflection. |  | N/A | critical |  | 25 m
| Delta Length Offset |  | Distance | The distance from the stop end of the runway to the FPAP.It defines the location where lateral sensitivity changes to the missed approach sensitivity. |  | N/A | N/A |  | 8 m
| HAL |  | Value | Horizontal Alert Limit | SBAS only
| VAL |  | Value | Vertical Alert Limit | SBAS only
| FAS Data Block |  | Text | Binary string describing the Final Approach Segment (FAS) data block generated with an appropriate software tool. The FAS data block is set of parameters to identify a single precision approach or APV and define its associated approach
| CRC Remainder |  | Text | An 8-character hexadecimal representation of the calculated remainder bits used to determine the integrity of the FAS data block data during transmission and storage.

## Fix
Table A1-4 Instrument flight procedure data
Subject | Property | Sub-Property | Type | Description | Note | Accuracy | Integrity | Orig Type | Pub. Res. | Chart Res.
Procedure Fix
| Identification |  | Text | Names, coded designators or name-codes assigned to the significant point.
| ATC Reporting requirements |  | Text | Indication of ATS / MET reporting requirement “compulsory”, “on-request” or "nil"
| VFR Reporting point |  | Text | Bridge, Church Name | VFR
| Position |  | Point | Geographical location of the fix |  | See Note 1.
| Type |  | Text | Indication of the type of fix, such as: Navaid, Int, WPT
Formations
|  | Navaid | Text | The station identification of the reference VOR/DME
|  | Bearing | Bearing | The bearing from the reference VOR/DME, if the waypoint is not collocated with it. |  | See Note 2.
|  | Distance | Distance | The distance from the reference VOR/DME, if the waypoint is not collocated with it. |  | 1/100 km | essential | calculated | 1/100 km or 1/100 NM | 2/10 km (1/10 NM)
1 sec
[5 empty] | Note 1. | En-route navaids and fixes,holding, STAR/SID points | 100 m | essential | surveyed / calculated | 1 sec | 1 sec
[6 empty] | Final approach fixes/points and other essential fixes/points comprising the instrument approach procedure | 3 m | essential | surveyed / calculated | 1/10 sec
1/10 degree
[5 empty] | Note 2. | Bearing used for the formation of an en-route and of a terminal fix | 1/10 degree | routine | calculated | 1/10 degree | 1/10 degree
[6 empty] | Bearing used for the formation of an instrument approach procedure fix | 1/100 degree | essential | calculated | 1/100 degree

## Procedure Holding
Table A1-4 Instrument flight procedure data
Subject | Propoerty | Sub-Property | Type | Description | Note | Accuracy | Integrity | Orig Type | Pub. Req. | Chart Res.
Procedure Holding |  |  |  | A predetermined manoeuvre which keeps an aircraft within a specified airspace while awaiting further clearance.
| Identification |  | Text | Identification of the holding procedure
| Fix |  | Point | Geographical location that serves as a reference for a holding procedure. |  | same as proc fix
| Inbound course |  | Angle | Inbound true course |  |  |  |  | 1/10 degree
| Outboundcourse |  | Angle | Outbound true course |  |  |  |  | 1/10 degree
| Leg distance |  | Distance | Outbound dIstance of the leg |  |  |  |  | 1/10 km or 1/10 NM
| Leg time |  | Value | Outbound time of the leg
| Limiting radial |  | Angle | Limiting radial from the VOR/DME on which the holding is based
| Turn direction |  | Value | Direction of the procedure turn
| Minimum altitude |  | Altitude | Minimum holding level to the nearest higher 50 m or 100 ft/flight level |  | 50 m | routine | calculated | 50 m or 100 ft/flight level
| Maximum altitude |  | Altitude | Maximum holding level to the nearest higher 50 m or 100 ft/flight level |  |  |  |  | 50 m or 100 ft/flight level
| Speed |  | Value | Maximum indicated air speed |  |  |  |  | 10 kts
Magnetic variation
|  | Angle | Angle | The magnetic variation of the radio navigation aid of the procedure
|  | Date | Date | The date on which the magnetic variation had the coresponding value.
| Nav Spec Name |  | Text | Name of the Navigation Specification - set of aircraft and aircrew requirements needed to support a navigation application within a defined airspace concept | RNAV/RNP

## Helicopter Procedure
Table A1-4 Instrument flight procedure data
Subject | Property | Sub-Property | Type | Description | Note | Accuracy | Integrity | Orig Type | Publ. Res. | Chart Res
Helicopter Procedure Specifics
| Helicopter Procedure Title (RNAV 263) |  | Text | Identification of the helicopter procedure
| HCH |  | Height | Heliport crossing height |  |  | essential |  | 1 m or 1 ft | 1 m or 1 ft
| IDF |  | Point | Initial departure fix | DEP
| MAPt |  | Point | Missed Approach Point | APCH
| Direct Visual Segment |  |  | For PinS APP: the portion of flight that connects directly the PinS to the landing location. For PinS DEP: the portion of flight that connects directly the landing location to the IDF
|  | Track | Line
|  | Distance | Distance
|  | Bearing | Angle
|  | Crossing height | Height
| Manoeuvring VS |  |  | Manoeuvring Visual Segment - PinS visual segment protected for the following manoeuvres: For PinS APCH: Visual manoeuvre from the MAPt around the heliport or landing location to land from a direction other than directly from the MAPt. For PinS DEP: Take-off in a direction other than directly to the IDF followed by visual manoeuvre to join the instrument segment at the IDF. | APCH DEP
|  | Center line | Angle | Centre line of take-off climb surface | DEP
|  | Manoeuvring Area | Polygon | Area where the pilot is expected to manoeuvre visually | APCH DEP
|  | No Manoeuvring Area | Polygon | Area where manoeuvring is prohibited | APCH DEP
|  | Ingress Tracks | Line | Maneuvering Visual Segment - PinS visual segment protected for the following manoeuvres: For PinS APCH: Visual manoeuvre from the MAPt around the heliport or landing location to land from a direction other than directly from the MAPt. For PinS DEP: Take-off in a direction other than directly to the IDF followed by visual manoeuvre to join the instrument segment at the IDF. | APCH DEP
| HAS |  |  | Height above surface diagram | APCH
|  | Radius | Distance
|  | Height above Surface | Height
| Proceed Visually Text |  | Text | Text indicating that the procedure has Proceeed Visually instruction
| Proceed VFR Text |  | Text | Text indicating that the procedure has Proceeed VFR instruction
| VSDA |  | Value | Visual segment descent angle
Ingress Tracks
|  | Length | Distance
|  | Width | Distance
|  | Bearing | Angle

## AITF Notes
Table A1-4 Instrument flight procedure data
Subject | Property | Sub-Property | Type | Description | Note | Accuracy | Integrity | Orig Type
AITF |  |  |  | Notes on charts (Aeronautical Information in Textual Format)
| Non-align between Instrument and Visual Slope Indications |  | Text
| Missed Approach Description |  | Text | Missed approach description for the procedure
| SID/STAR Route Description |  | Text | Textual description of the SID or STAR procedure
| Missed Apch Climb Gradient |  | Value | The value of the missed apprach climb gradient for the approach procedure
| CAT H Note |  | Text
| CAT D Large |  | Text
| Authorization Required |  | Text | Indication that RNP AR
| Units of Measure |  | Text
| GNSS In-Lieu-Of |  | Text
| Comm Failure |  | Text | Communication failure description
| Surveillance/Radar Required |  | Text
| SID Close-in Obstacle Note |  | Text | Indication wherever close-in obstacles exist which were not considered in the determination of the published procedure design gradient
| Off-Set Alignment |  | Text
| PDG greater then 3% |  | Text